## 协议
Packet（Little-endian byte order）
|  |  | Offset | Bit 7 | Bit 6 | Bit 5 | Bit 4 | Bit 3 | Bit 2 | Bit 1 | Bit 0
Packet | Packet Header | Packet Header | Byte 0 | bPreamble. Fixed value, such as 0x55
|  |  | Byte 1 | bDestination(receiver) Identifier
|  |  | Byte 2 | bSource(Sender) Identifier
|  |  | Byte 3 | bChecksum. Checksum = Byte4+Byte5+…+Byte… +Byte1+Byte2, exclude Byte0 and Byte3.
|  |  | Byte 4 | wPayloadLength[7: 0]
|  |  | Byte 5 | wPayloadLength[15: 8]
| Payload | Payload Header | Byte 6 | bPayloadType
|  |  | Byte 7 | bCommand
|  |  | Byte 8 | bSubCommand
|  |  | Byte 9 | bValue
|  | Data | Byte … | aData. Optional field.
|  |  | bPreabmle | bDestination | bSource | bChecksum | wPadloadLen[7:0] | wPadloadLen[15:8] | bPayloadType | bCommand | bSubcommand | bValue | …
Host get hardware version info from mouse
|  |  | Byte0 | Byte1 | Byte2 | Byte3 | Byte4 | Byte5 | Byte6 | Byte7 | Byte8 | Byte9 | Byte10 | Byte11 | Byte12 | Byte13 | Byte14 | Byte15
|  | Host send | Host get hardware version info from mouse Byte0: 0X55; Host get hardware version info from mouse Byte1: 0x02; Host get hardware version info from mouse Byte2: 0x01; Host get hardware version info from mouse Byte3: Checksum
|  | Mouse respond | Host get hardware version info from mouse Byte0: 0X55; Host get hardware version info from mouse Byte1: 0x01; Host get hardware version info from mouse Byte2: 0x02; Host get hardware version info from mouse Byte3: Checksum; Host get hardware version info from mouse Byte4: PayloadLen[7:0]; Host get hardware version info from mouse Byte5: PayloadLen[15:8]
Host get software version info from mouse
|  |  | Byte0 | Byte1 | Byte2 | Byte3 | Byte4 | Byte5 | Byte6 | Byte7 | Byte8 | Byte9 | Byte10 | Byte11 | Byte12 | Byte13 | Byte14 | Byte15
|  | Host send | Host get software version info from mouse Byte0: 0X55; Host get software version info from mouse Byte1: 0x02; Host get software version info from mouse Byte2: 0x01; Host get software version info from mouse Byte3: Checksum
|  | Mouse respond | Host get software version info from mouse Byte0: 0X55; Host get software version info from mouse Byte1: 0x01; Host get software version info from mouse Byte2: 0x02; Host get software version info from mouse Byte3: Checksum; Host get software version info from mouse Byte4: PayloadLen[7:0]; Host get software version info from mouse Byte5: PayloadLen[15:8]
Host get build number info from mouse
|  |  | Byte0 | Byte1 | Byte2 | Byte3 | Byte4 | Byte5 | Byte6 | Byte7 | Byte8 | Byte9 | Byte10 | Byte11 | Byte12 | Byte13 | Byte14 | Byte15
|  | Host send | Host get build number info from mouse Byte0: 0X55; Host get build number info from mouse Byte1: 0x02; Host get build number info from mouse Byte2: 0x01; Host get build number info from mouse Byte3: Checksum
|  | Mouse respond | Host get build number info from mouse Byte0: 0X55; Host get build number info from mouse Byte1: 0x01; Host get build number info from mouse Byte2: 0x02; Host get build number info from mouse Byte3: Checksum; Host get build number info from mouse Byte4: PayloadLen[7:0]; Host get build number info from mouse Byte5: PayloadLen[15:8]
Host get serial number info from mouse
|  |  | Byte0 | Byte1 | Byte2 | Byte3 | Byte4 | Byte5 | Byte6 | Byte7 | Byte8 | Byte9 | Byte10 | Byte11 | Byte12 | Byte13 | Byte14 | Byte15
|  | Host send | Host get serial number info from mouse Byte0: 0X55; Host get serial number info from mouse Byte1: 0x02; Host get serial number info from mouse Byte2: 0x01; Host get serial number info from mouse Byte3: Checksum
|  | Mouse respond | Host get serial number info from mouse Byte0: 0X55; Host get serial number info from mouse Byte1: 0x01; Host get serial number info from mouse Byte2: 0x02; Host get serial number info from mouse Byte3: Checksum; Host get serial number info from mouse Byte4: PayloadLen[7:0]; Host get serial number info from mouse Byte5: PayloadLen[15:8]
Host get hall raw info from mouse
|  |  | Byte0 | Byte1 | Byte2 | Byte3 | Byte4 | Byte5 | Byte6 | Byte7 | Byte8 | Byte9 | Byte10 | Byte11 | Byte12 | Byte13 | Byte14 | Byte15
|  | Host send | 0X55 | 0x02 | 0x01 | Checksum | 0x04 | 0x00 | 0x02 | 0x01 | 0x01 | VirtualKeyCode
|  | Mouse respond | 0X55 | 0x01 | 0x02 | Checksum | PayloadLen[7:0] | PayloadLen[15:8] | 0x03 | 0x01 | 0x01 | VirtualKeyCode | currentRaw[7:0] | currentRaw[15:8] | baselineBottom[7:0] | baselineBottom[15:8] | baselinTop[7:0] | baselinTop[15:8]
Host get hall segment info from mouse
|  |  | Byte0 | Byte1 | Byte2 | Byte3 | Byte4 | Byte5 | Byte6 | Byte7 | Byte8 | Byte9 | Byte10 | Byte11 | Byte12 | Byte13
|  | Host send | 0X55 | 0x02 | 0x01 | Checksum | 0x04 | 0x00 | 0x02 | 0x01 | 0x02 | VirtualKeyCode
|  | Mouse respond | 0X55 | 0X01 | 0x02 | Checksum | PayloadLen[7:0] | PayloadLen[15:8] | 0x03 | 0x01 | 0x02 | VirtualKeyCode | currentSegment[7:0] | currentSegment[15:8] | maxSegment[7:0] | maxSegment[15:8]
Host get coiL info mouse
|  |  | Byte0 | Byte1 | Byte2 | Byte3 | Byte4 | Byte5 | Byte6 | Byte7 | Byte8 | Byte9 | Byte10 | Byte11 | Byte12 | Byte13 | Byte14 | Byte15
|  | Host send | 0X55 | 0x02 | 0x01 | Checksum | 0x04 | 0x00 | 0x02 | 0x01 | 0x03 | VirtualKeyCode
|  | Mouse respond | 0X55 | 0X01 | 0x02 | Checksum | PayloadLen[7:0] | PayloadLen[15:8] | 0x03 | 0x01 | 0x03 | VirtualKeyCode | CoilVoltageMv0[7:0] | CoilVoltageMv0[15:8] | CoilVoltageMv1[7:0] | CoilVoltageMv1[15:8] | CoilVoltageMv2[7:0] | CoilVoltageMv2[15:8]
Host get all info from mouse
|  |  | Byte0 | Byte1 | Byte2 | Byte3 | Byte4 | Byte5 | Byte6 | Byte7 | Byte8 | Byte9 | Byte…
|  | Host send | 0X55 | 0X02 | 0x01 | Checksum | 0x04 | 0x00 | 0x02 | 0x01 | 0xFF | VirtualKeyCode
|  | Mouse respond | 0X55 | 0X01 | 0x02 | Checksum | PayloadLen[7:0] | PayloadLen[15:8] | 0x03 | 0x01 | 0xFF | VirtualKeyCode | …
Host get RT config from mouse
|  |  | Byte0 | Byte1 | Byte2 | Byte3 | Byte4 | Byte5 | Byte6 | Byte7 | Byte8 | Byte9 | Byte10 | Byte11 | Byte12 | Byte13 | Byte14 | Byte15 | Byte16 | Byte17
|  | Host send | Host get RT config from mouse Byte0: 0X55; Host get RT config from mouse Byte1: 0X02; Host get RT config from mouse Byte2: 0x01; Host get RT config from mouse Byte3: Checksum; Host get RT config from mouse Byte4: 0x04; Host get RT config from mouse Byte5: 0x00; Host get RT config from mouse Byte6: 0x02; Host get RT config from mouse Byte7: 0x02; Host get RT config from mouse Byte8: 0x01; Host get RT config from mouse Byte9: VirtualKeyCode
|  | Mouse respond | 0X55 | 0X01 | 0x02 | Checksum | PayloadLen[7:0] | PayloadLen[15:8] | 0x03 | 0x02 | 0x01 | VirtualKeyCode | bReserve | bmEnableMask | SegmentActuationPoint[7:0] | SegmentActuationPoint[15;8] | SegmentRapidTriggerPress[7:0] | SegmentRapidTriggerPress[15:8] | SegmentRapidTriggerRelease[7:0] | SegmentRapidTriggerRelease[15:8]
Host get press coil config from mouse
|  |  | Byte0 | Byte1 | Byte2 | Byte3 | Byte4 | Byte5 | Byte6 | Byte7 | Byte8 | Byte9 | Byte10 | Byte11 | Byte12 | Byte13
|  | Host send | 0X55 | 0X02 | 0x01 | Checksum | 0x04 | 0x00 | 0x02 | 0x02 | 0x02 | VirtualKeyCode
|  | Mouse respond | 0X55 | 0X01 | 0x02 | Checksum | PayloadLen[7:0] | PayloadLen[15:8] | 0x03 | 0x02 | 0x02 | VirtualKeyCode | bReserve | bmEnableMask | CoilTurnOnTimeUs7:0] | CoilTurnOnTimeUs[15:8]
Host get release coil config from mouse
|  |  | Byte0 | Byte1 | Byte2 | Byte3 | Byte4 | Byte5 | Byte6 | Byte7 | Byte8 | Byte9 | Byte10 | Byte11 | Byte12 | Byte13
|  | Host send | 0X55 | 0X02 | 0x01 | Checksum | 0x04 | 0x00 | 0x02 | 0x02 | 0x03 | VirtualKeyCode
|  | Mouse respond | 0X55 | 0X01 | 0x02 | Checksum | PayloadLen[7:0] | PayloadLen[15:8] | 0x03 | 0x02 | 0x03 | VirtualKeyCode | bReserve | bmEnableMask | CoilTurnOnTimeUs7:0] | CoilTurnOnTimeUs[15:8]
Host get press coil brake config from mouse
|  |  | Byte0 | Byte1 | Byte2 | Byte3 | Byte4 | Byte5 | Byte6 | Byte7 | Byte8 | Byte9 | Byte10 | Byte11 | Byte12 | Byte13 | Byte14 | Byte15
|  | Host send | 0X55 | 0X02 | 0x01 | Checksum | 0x04 | 0x00 | 0x02 | 0x02 | 0x04 | VirtualKeyCode
|  | Mouse respond | 0X55 | 0X01 | 0x02 | Checksum | PayloadLen[7:0] | PayloadLen[15:8] | 0x03 | 0x02 | 0x04 | VirtualKeyCode | bReserve | bmEnableMask | BrakeDlyUs[7:0] | BrakeDlyUs[15:8] | BrakeDurUs[7:0] | BrakeDurUs[15:8]
Host get release coil brake config from mouse
|  |  | Byte0 | Byte1 | Byte2 | Byte3 | Byte4 | Byte5 | Byte6 | Byte7 | Byte8 | Byte9 | Byte10 | Byte11 | Byte12 | Byte13 | Byte14 | Byte15
|  | Host send | 0X55 | 0X02 | 0x01 | Checksum | 0x04 | 0x00 | 0x02 | 0x02 | 0x05 | VirtualKeyCode
|  | Mouse respond | 0X55 | 0X01 | 0x02 | Checksum | PayloadLen[7:0] | PayloadLen[15:8] | 0x03 | 0x02 | 0x05 | VirtualKeyCode | bReserve | bmEnableMask | BrakeDlyUs[7:0] | BrakeDlyUs[15:8] | BrakeDurUs[7:0] | BrakeDurUs[15:8]
Host get all config from mouse
|  |  | Byte0 | Byte1 | Byte2 | Byte3 | Byte4 | Byte5 | Byte6 | Byte7 | Byte8 | Byte9 | Byte…
|  | Host send | 0X55 | 0X02 | 0x01 | Checksum | 0x04 | 0x00 | 0x02 | 0x02 | 0xFF | VirtualKeyCode
|  | Mouse respond | 0X55 | 0X01 | 0x02 | Checksum | PayloadLen[7:0] | PayloadLen[15:8] | 0x03 | 0x02 | 0xFF | VirtualKeyCode | …
Host set RT config to mouse
|  |  | Byte0 | Byte1 | Byte2 | Byte3 | Byte4 | Byte5 | Byte6 | Byte7 | Byte8 | Byte9 | Byte10 | Byte11 | Byte12 | Byte13 | Byte14 | Byte15 | Byte16 | Byte17
|  | Host send | 0X55 | 0X02 | 0x01 | Checksum | PayloadLen[7:0] | PayloadLen[15:8] | 0x02 | 0x03 | 0x01 | VirtualKeyCode | bReserve | bmEnableMask | SegmentActuationPoint[7:0] | SegmentActuationPoint[15;8] | SegmentRapidTriggerPress[7:0] | SegmentRapidTriggerPress[15:8] | SegmentRapidTriggerRelease[7:0] | SegmentRapidTriggerRelease[15:8]
|  | Mouse respond | 0X55 | 0X01 | 0x02 | Checksum | 0x05 | 0x00 | 0x03 | 0x03 | 0x01 | VirtualKeyCode | Status
Host set press coil config to mouse
|  |  | Byte0 | Byte1 | Byte2 | Byte3 | Byte4 | Byte5 | Byte6 | Byte7 | Byte8 | Byte9 | Byte10 | Byte11 | Byte12 | Byte13
|  | Host send | 0X55 | 0X02 | 0x01 | Checksum | PayloadLen[7:0] | PayloadLen[15:8] | 0x02 | 0x03 | 0x02 | VirtualKeyCode | bReserve | bmEnableMask | CoilOnTimeUs7:0] | CoilOnTimeUs[15:8]
|  | Mouse respond | 0X55 | 0X01 | 0x02 | Checksum | 0x05 | 0x00 | 0x03 | 0x03 | 0x02 | VirtualKeyCode | Status
Host set release coil config to mouse
|  |  | Byte0 | Byte1 | Byte2 | Byte3 | Byte4 | Byte5 | Byte6 | Byte7 | Byte8 | Byte9 | Byte10 | Byte11 | Byte12 | Byte13
|  | Host send | 0X55 | 0X02 | 0x01 | Checksum | PayloadLen[7:0] | PayloadLen[15:8] | 0x02 | 0x03 | 0x03 | VirtualKeyCode | bReserve | bmEnableMask | CoilOnTimeUs7:0] | CoilOnTimeUs[15:8]
|  | Mouse respond | 0X55 | 0X01 | 0x02 | Checksum | 0x05 | 0x00 | 0x03 | 0x03 | 0x03 | VirtualKeyCode | Status
Host set press coil brake config to mouse
|  |  | Byte0 | Byte1 | Byte2 | Byte3 | Byte4 | Byte5 | Byte6 | Byte7 | Byte8 | Byte9 | Byte10 | Byte11 | Byte12 | Byte13 | Byte14 | Byte15
|  | Host send | 0X55 | 0X02 | 0x01 | Checksum | PayloadLen[7:0] | PayloadLen[15:8] | 0x02 | 0x03 | 0x04 | VirtualKeyCode | bReserve | bmEnableMask | BrakeDlyUs[7:0] | BrakeDlyUs[15:8] | BrakeDurUs[7:0] | BrakeDurUs[15:8]
|  | Mouse respond | 0X55 | 0X01 | 0x02 | Checksum | 0x05 | 0x00 | 0x03 | 0x03 | 0x04 | VirtualKeyCode | Status
Host set release coil brake config to mouse
|  |  | Byte0 | Byte1 | Byte2 | Byte3 | Byte4 | Byte5 | Byte6 | Byte7 | Byte8 | Byte9 | Byte10 | Byte11 | Byte12 | Byte13 | Byte14 | Byte15
|  | Host send | 0X55 | 0X02 | 0x01 | Checksum | PayloadLen[7:0] | PayloadLen[15:8] | 0x02 | 0x03 | 0x05 | VirtualKeyCode | bReserve | bmEnableMask | BrakeDlyUs[7:0] | BrakeDlyUs[15:8] | BrakeDurUs[7:0] | BrakeDurUs[15:8]
|  | Mouse respond | 0X55 | 0X01 | 0x02 | Checksum | 0x05 | 0x00 | 0x03 | 0x03 | 0x05 | VirtualKeyCode | Status
Host set all config to mouse
|  |  | Byte0 | Byte1 | Byte2 | Byte3 | Byte4 | Byte5 | Byte6 | Byte7 | Byte8 | Byte9 | Byte10 | Byte…
|  | Host send | 0X55 | 0X02 | 0x01 | Checksum | PayloadLen[7:0] | PayloadLen[15:8] | 0x02 | 0x03 | 0xFF | VirtualKeyCode | … | …
|  | Mouse respond | 0X55 | 0X01 | 0x02 | Checksum | 0x05 | 0x00 | 0x03 | 0x03 | 0xFF | VirtualKeyCode | Status
Host get coil debug config from mouse
|  |  | Byte0 | Byte1 | Byte2 | Byte3 | Byte4 | Byte5 | Byte6 | Byte7 | Byte8 | Byte9 | Byte10 | Byte11 | Byte12 | Byte13
|  | Host send | 0X55 | 0x02 | 0x01 | Checksum | 0x04 | 0x00 | 0x02 | 0x05 | 0x01 | VirtualKeyCode
|  | Mouse respond | 0X55 | 0X01 | 0x02 | Checksum | PayloadLen[7:0] | PayloadLen[15:8] | 0x03 | 0x05 | 0x01 | VirtualKeyCode | bDynOnTimeEn | bAutoVibrationEn | wAutoVibTrigPeriodMs[7:0] | wAutoVibTrigPeriodMs[15:8]
Host set coil debug config to mouse
|  |  | Byte0 | Byte1 | Byte2 | Byte3 | Byte4 | Byte5 | Byte6 | Byte7 | Byte8 | Byte9 | Byte10 | Byte11 | Byte12 | Byte13
|  | Host send | 0X55 | 0X02 | 0x01 | Checksum | PayloadLen[7:0] | PayloadLen[15:8] | 0x02 | 0x06 | 0x01 | VirtualKeyCode | bDynOnTimeEn | bAutoVibrationEn | wAutoVibTrigPeriodMs[7:0] | wAutoVibTrigPeriodMs[15:8]
|  | Mouse respond | 0X55 | 0X01 | 0x02 | Checksum | 0x05 | 0x00 | 0x03 | 0x06 | 0x01 | VirtualKeyCode | Status

## readme.txt
/******************************************************************************* * @file * @brief * @author * @date created on 2026-04-11 * @version Vx.xx * @note *******************************************************************************/ #include "my_protocol_common.h" void YourReceive(void) { /*Please use EP3-In.*/ ; Protocol_ProcessReceiveData(pData, dataLength); } void YourSend(void) { /*Please use EP4-Out.*/ ; } /*********************Example Code Begin**************************************** int8_t Protocol_ProcessReceivePayload(Payload_ts *pxPayload, uint16_t payloadLen) { // Process Data ; return 0; } int8_t Protocol_ProcessReceivePacket(Packet_ts *pxPacket) { uint16_t payloadLen = 0; if(!pxPacket) { return -1; } payloadLen = Protocol_ConvertWord(pxPacket->xPacketHeader.wPayLoadLength); if(payloadLen) { // Not Empty Payload. Protocol_ProcessReceivePayload(&(pxPacket->xPayload), payloadLen); } return 0; } int8_t Protocol_ProcessReceiveData(uint8_t *pData, uint16_t length) { uint8_t *p = pData; uint16_t remainLen = length; uint16_t payloadLen = 0; if(!pData ¦¦ length < sizeof(PacketHeader_ts)) { return -1; } while(remainLen >= sizeof(PacketHeader_ts)) { if(*p == PACKET_PREAMBLER) // Please modify it to your Preamble. { if(*(p + 1) == ID_YOUR) // Please modify it to your ID. { payloadLen = *(p + 5); payloadLen <<= 8; payloadLen ¦= *(p + 4); if((remainLen - sizeof(PacketHeader_ts)) >= payloadLen) { if(*(p + 3) == Protocol_CalculateChecksum((Packet_ts *)p)) { Protocol_ProcessReceivePacket((Packet_ts *)p); remainLen -= (payloadLen + sizeof(PacketHeader_ts)); p += (payloadLen + sizeof(PacketHeader_ts)); continue; } } } } remainLen -= 1; p += 1; } return 0; } *********************Example Code End******************************************/

## my_protocol_common.h
/******************************************************************************* * @file my_protocol_common.h * @brief * @author chengjie * @date created on 2026-04-11 * @version V0.1 * @note *******************************************************************************/ #ifndef __my_protocol_common_h__ #define __my_protocol_common_h__ #include "my_protocol.h" /******************************************************************************/ #define VK_RESERVE_0X00 0x00 //Don't use #define VK_RESERVE_0XFF 0xFF //Don't use #define VK_LBUTTON 0x01 // mouse left button #define VK_RBUTTON 0x02 // mouse right button #define PACKET_PREAMBLER 0x55 typedef enum{ ID_RESERVE_0X0F = 0xFF, ID_RESERVE_0X00 = 0x00, ID_HOST = 0x01, ID_MOUSE = 0x02, ID_KEYBOARD = 0x03, }IdentifierList_te; typedef enum{ PAYLOADTYPE_RESERVE_0XFF = 0xFF, PAYLOADTYPE_RESERVE_0X00 = 0x00, PAYLOADTYPE_NOTIFICATION = 0x01, /* Don't need respond */ PAYLOADTYPE_REQUEST = 0x02, /* need respond */ PAYLOADTYPE_RESPONSE = 0x03, }PAYLOADTYPE_List_te; typedef enum { CMD_RESERVE_0XFF = 0xFF, CMD_RESERVE_0X00 = 0x00, CMD_GET_INFO = 0x01, CMD_GET_CONFIG = 0x02, CMD_SET_CONFIG = 0x03, CMD_SAVE_CONFIG = 0x04, CMD_GET_DEBUG = 0x05, CMD_SET_DEBUG = 0x06, }CommandList_te; typedef enum{ STATUS_FAIL = 0x00, STATUS_SUCCESS = 0x01, }CmdStatusList_te; /*********************INFO SubCommand******************************************/ typedef enum { INFO_RESERVE_0X00 = 0x00, INFO_ALL = 0xFF, INFO_HALL_RAW = 0x01, INFO_HALL_SEGMENT = 0x02, INFO_COIL = 0x03, }InfoList_te; typedef struct __attribute__((packed)) { /* 6bytes */ uint16_t wCurrentRaw; uint16_t wBaselineBottom; uint16_t wBaselineTop; }HallRawInfo_ts; typedef struct __attribute__((packed)) { /* 4bytes */ uint16_t wCurrentSegmentValue; uint16_t wMaxSegmentValue; }HallSegmentInfo_ts; typedef struct __attribute__((packed)) { /* 6bytes */ uint16_t wCoilVoltageMv0; uint16_t wCoilVoltageMv1; uint16_t wCoilVoltageMv2; }CoilInfo_ts; typedef struct __attribute__((packed)) { HallRawInfo_ts xRawInfo; HallSegmentInfo_ts xSegmentInfo; CoilInfo_ts xCoilInfo; }AllInfo_ts; /*********************CONFIG SubCommand****************************************/ typedef enum { CFG_RESERVE_0X00 = 0x00, CFG_ALL = 0xFF, CFG_RAPID_TRIGGER = 0x01, CFG_COIL = 0x02, }ConfigList_te; typedef struct __attribute__((packed)) {/* 8bytes */ uint8_t bReserve; uint8_t bmEnableMask; /* bmEnableMask: * bit[7]: Enable allow. * bit[6]: Enable ActuationPoint. * bit[5]: Enable RapidTriggerPress. * bit[4]: Enable RapidTriggerRelease. * bit[3:0]: Reserve. */ uint16_t wSegmentActuationPoint; uint16_t wSegmentRapidTriggerPress; uint16_t wSegmentRapidTriggerRelease; }RapidTriggerConfig_ts; typedef struct __attribute__((packed)) {/* 4bytes*/ uint8_t bReserve; uint8_t bmEnableMask; /* bmEnableMask: * bit[7]: Enable allow. * bit[6:4]: Reserve. * bit[3:0]: Select Number of wCoilVoltageMvX, */ uint16_t wCoilOnTimeUs; }CoilConfig_ts; typedef struct __attribute__((packed)) { RapidTriggerConfig_ts xRtCfg; CoilConfig_ts xCoilCfg; }AllConfig_ts; /*********************DEBUG SubCommand*****************************************/ typedef enum { DEBUG_RESERVE_0X00 = 0x00, DEBUG_ALL = 0xFF, DEBUG_COIL = 0x01, }DebugList_te; typedef struct __attribute__((packed)) {/* 4bytes*/ uint8_t bDynOnTimeEn; uint8_t bAutoVibrationEn; uint16_t wAutoVibTrigPeriodMs; }CoilDebug_ts; #endif /* __my_protocol_common_h__ */

## my_protocol.h
/******************************************************************************* * @file my_protocol.h * @brief * @author chengjie * @date created on 2026-04-07 * @version V1.0 * @note *******************************************************************************/ #ifndef __my_protocol_h__ #define __my_protocol_h__ #include "stdint.h" /* 8bit byte * 16bit word * 32bit double word * 64bit quad word * bit map */ /*********************Payload Define Code Begin********************************/ typedef struct __attribute__((packed)) { /* 4bytes */ uint8_t bPayloadType; uint8_t bCommand; uint8_t bSubCommand; uint8_t bValue; }PayloadHeader_ts; typedef struct __attribute__((packed)) { PayloadHeader_ts xPayloadHeader; // uint8_t aData[0]; }Payload_ts; /*********************Payload Define Code End********************************/ /*********************Packet Define Code Begin*********************************/ typedef struct __attribute__((packed)) { /* 6bytes */ uint8_t bPreamble; // Fixed value, such as 0x55. uint8_t bDestination; // Destination(receiver) Identifier. uint8_t bSource; // Source(Sender) Identifier. uint8_t bChecksum; // Calculate the sum from bDestination to the last byte, exclude itself(byte3). uint16_t wPayLoadLength; // Little-endian transmission. }PacketHeader_ts; typedef struct __attribute__((packed)) { PacketHeader_ts xPacketHeader; Payload_ts xPayload; }Packet_ts; uint16_t Protocol_ConvertWord(uint16_t value); uint8_t Protocol_CalculateChecksum(Packet_ts *p); /*********************Packet Define Code End***********************************/ #endif /* __my_protocol_h__ */

## my_protocol.c
/******************************************************************************* * @file my_protocol.c * @brief * @author chengjie * @date created on 2026-04-07 * @version V1.0 * @note *******************************************************************************/ #include "my_protocol.h" uint16_t Protocol_ConvertWord(uint16_t value) { uint16_t tmp = 0; uint32_t i = 1; if(*(uint8_t*)&i) // This machine is Little-endian. { tmp = value; } else // This machine is Big-endian. { tmp = value; tmp = ((tmp << 8) & 0xFF00) ¦ ((tmp >> 8) & 0x00FF); } return tmp; } static uint8_t CalculateSum(uint8_t *p, uint16_t num) { uint8_t sum = 0; for(uint16_t i = 0; i < num; i++) { sum += *(p + i); } return sum; } uint8_t Protocol_CalculateChecksum(Packet_ts *p) { PacketHeader_ts *pxPackHeader = &(p->xPacketHeader); uint8_t tmp = 0; tmp += pxPackHeader->bDestination; tmp += pxPackHeader->bSource; tmp += (uint8_t)(pxPackHeader->wPayLoadLength); tmp += (uint8_t)((pxPackHeader->wPayLoadLength) >> 8); if(pxPackHeader->wPayLoadLength) { tmp += CalculateSum((uint8_t*)(pxPackHeader + 1), Protocol_ConvertWord(pxPackHeader->wPayLoadLength)); } return tmp; } /*********************Example Code Begin**************************************** int8_t Protocol_ProcessReceivePayload(Payload_ts *pxPayload, uint16_t payloadLen) { // Process Data ; return 0; } int8_t Protocol_ProcessReceivePacket(Packet_ts *pxPacket) { uint16_t payloadLen = 0; if(!pxPacket) { return -1; } payloadLen = Protocol_ConvertWord(pxPacket->xPacketHeader.wPayLoadLength); if(payloadLen) { // Not Empty Payload. Protocol_ProcessReceivePayload(&(pxPacket->xPayload), payloadLen); } return 0; } int8_t Protocol_ProcessReceiveData(uint8_t *pData, uint16_t length) { uint8_t *p = pData; uint16_t remainLen = length; uint16_t payloadLen = 0; if(!pData ¦¦ length < sizeof(PacketHeader_ts)) { return -1; } while(remainLen >= sizeof(PacketHeader_ts)) { if(*p == PACKET_PREAMBLER) // Please modify it to your Preamble. { if(*(p + 1) == ID_YOUR) // Please modify it to your ID. { payloadLen = *(p + 5); payloadLen <<= 8; payloadLen ¦= *(p + 4); if((remainLen - sizeof(PacketHeader_ts)) >= payloadLen) { if(*(p + 3) == Protocol_CalculateChecksum((Packet_ts *)p)) { Protocol_ProcessReceivePacket((Packet_ts *)p); remainLen -= (payloadLen + sizeof(PacketHeader_ts)); p += (payloadLen + sizeof(PacketHeader_ts)); continue; } } } } remainLen -= 1; p += 1; } return 0; } *********************Example Code End******************************************/